## iterative_experiment_results
wellplate_index | well_type | control_type | surf_A | surf_B | surf_A_conc_mm | surf_B_conc_mm | substock_A_name | substock_A_conc_mm | surf_A_volume_ul | substock_B_name | substock_B_conc_mm | surf_B_volume_ul | water_volume_ul | buffer_volume_ul | buffer_used | pyrene_volume_ul | replicate | turbidity_600 | fluorescence_334_373 | fluorescence_334_384 | ratio | average_fluorescence |  | norm | norm
0 | control | surfactant_A_stock | SDS | TTAB | 50 |  | SDS_stock | 50 | 200 |  |  | 0 | 0 | 0 |  | 5 | 1 | 0.039 | 272019 | 359864 | 0.75589 | 315941.5 | 12321.7185 | 0.90862 | 0.028591
1 | control | surfactant_B_stock | SDS | TTAB |  | 50 |  |  | 0 | TTAB_stock | 50 | 200 | 0 | 0 |  | 5 | 1 | 0.0383 | 195502 | 249226 | 0.78444 | 222364 | 8516.5412 | 0.6395 | 0.019761
2 | control | water_blank | SDS | TTAB |  |  |  |  | 0 |  |  | 0 | 200 | 0 |  | 5 | 1 | 0.039 | 316802 | 370882 | 0.85419 | 343842 | 13409.838 | 0.98886 | 0.031116
3 | control | cmc_SDS_1 | SDS | TTAB | 2.8667 |  | SDS_dilution_1 | 4 | 143.3333 |  |  | 0 | 56.6667 | 0 |  | 5 | 1 | 0.0403 | 277300 | 323779 | 0.85645 | 300539.5 | 12111.7419 | 0.86433 | 0.028103
4 | control | cmc_SDS_2 | SDS | TTAB | 4.6357 |  | SDS_dilution_0 | 10 | 92.7145 |  |  | 0 | 107.2855 | 0 |  | 5 | 1 | 0.0393 | 268716 | 314695 | 0.85389 | 291705.5 | 11464.0261 | 0.83892 | 0.026601
5 | control | cmc_SDS_3 | SDS | TTAB | 6.5346 |  | SDS_dilution_0 | 10 | 130.6917 |  |  | 0 | 69.3083 | 0 |  | 5 | 1 | 0.0429 | 245625 | 286959 | 0.85596 | 266292 | 11423.9268 | 0.76584 | 0.026508
6 | control | cmc_SDS_4 | SDS | TTAB | 8.0293 |  | SDS_dilution_0 | 10 | 160.5863 |  |  | 0 | 39.4137 | 0 |  | 5 | 1 | 0.0394 | 245757 | 291693 | 0.84252 | 268725 | 10587.765 | 0.77283 | 0.024567
7 | control | cmc_SDS_5 | SDS | TTAB | 9.2112 |  | SDS_dilution_0 | 10 | 184.225 |  |  | 0 | 15.775 | 0 |  | 5 | 1 | 0.0388 | 234765 | 290048 | 0.8094 | 262406.5 | 10181.3722 | 0.75466 | 0.023624
8 | control | cmc_SDS_6 | SDS | TTAB | 11.3182 |  | SDS_stock | 50 | 45.2729 |  |  | 0 | 154.7271 | 0 |  | 5 | 1 | 0.0387 | 252276 | 320673 | 0.78671 | 286474.5 | 11086.5631 | 0.82388 | 0.025725
9 | control | cmc_SDS_7 | SDS | TTAB | 15.9544 |  | SDS_stock | 50 | 63.8174 |  |  | 0 | 136.1826 | 0 |  | 5 | 1 | 0.0378 | 231050 | 294932 | 0.7834 | 262991 | 9941.0598 | 0.75634 | 0.023067
10 | control | cmc_SDS_8 | SDS | TTAB | 25.8 |  | SDS_stock | 50 | 103.2 |  |  | 0 | 96.8 | 0 |  | 5 | 1 | 0.039 | 229921 | 293124 | 0.78438 | 261522.5 | 10199.3775 | 0.75212 | 0.023666
11 | control | cmc_TTAB_1 | SDS | TTAB |  | 1.2567 |  |  | 0 | TTAB_dilution_2 | 1.5 | 167.5556 | 32.4444 | 0 |  | 5 | 1 | 0.0385 | 221229 | 251654 | 0.8791 | 236441.5 | 9102.9978 | 0.67999 | 0.021122
12 | control | cmc_TTAB_2 | SDS | TTAB |  | 2.0322 |  |  | 0 | TTAB_dilution_1 | 4 | 101.6086 | 98.3914 | 0 |  | 5 | 1 | 0.0387 | 189262 | 213133 | 0.888 | 201197.5 | 7786.3432 | 0.57863 | 0.018067
13 | control | cmc_TTAB_3 | SDS | TTAB |  | 2.8646 |  |  | 0 | TTAB_dilution_1 | 4 | 143.229 | 56.771 | 0 |  | 5 | 1 | 0.0379 | 163974 | 180892 | 0.90647 | 172433 | 6535.2107 | 0.4959 | 0.015164
14 | control | cmc_TTAB_4 | SDS | TTAB |  | 3.5198 |  |  | 0 | TTAB_dilution_1 | 4 | 175.9913 | 24.0087 | 0 |  | 5 | 1 | 0.0379 | 150404 | 166878 | 0.90128 | 158641 | 6012.4939 | 0.45624 | 0.013951
15 | control | cmc_TTAB_5 | SDS | TTAB |  | 4.038 |  |  | 0 | TTAB_dilution_0 | 10 | 80.7591 | 119.2409 | 0 |  | 5 | 1 | 0.0392 | 137011 | 152031 | 0.9012 | 144521 | 5665.2232 | 0.41563 | 0.013145
16 | control | cmc_TTAB_6 | SDS | TTAB |  | 4.9616 |  |  | 0 | TTAB_dilution_0 | 10 | 99.232 | 100.768 | 0 |  | 5 | 1 | 0.0381 | 155134 | 181358 | 0.8554 | 168246 | 6410.1726 | 0.48386 | 0.014874
17 | control | cmc_TTAB_7 | SDS | TTAB |  | 6.9939 |  |  | 0 | TTAB_dilution_0 | 10 | 139.8788 | 60.1212 | 0 |  | 5 | 1 | 0.0384 | 163958 | 195980 | 0.83661 | 179969 | 6910.8096 | 0.51758 | 0.016036
18 | control | cmc_TTAB_8 | SDS | TTAB |  | 11.31 |  |  | 0 | TTAB_stock | 50 | 45.24 | 154.76 | 0 |  | 5 | 1 | 0.0384 | 193824 | 239685 | 0.80866 | 216754.5 | 8323.3728 | 0.62337 | 0.019313
19 | experiment | experiment | SDS | TTAB | 0.01 | 0.01 | SDS_dilution_5 | 0.1 | 20 | TTAB_dilution_5 | 0.1 | 20 | 160 | 0 |  | 5 | 1 | 0.0413 | 235115 | 267144 | 0.88011 | 251129.5 | 10371.6484 | 0.72223 | 0.024066
20 | experiment | experiment | SDS | TTAB | 0.01 | 0.068872 | SDS_dilution_5 | 0.1 | 20 | TTAB_dilution_3 | 0.7 | 19.6778 | 160.3222 | 0 |  | 5 | 1 | 0.04 | 227464 | 257543 | 0.88321 | 242503.5 | 9700.14 | 0.69742 | 0.022508
21 | experiment | experiment | SDS | TTAB | 0.01 | 0.47434 | SDS_dilution_5 | 0.1 | 20 | TTAB_dilution_1 | 4 | 23.7171 | 156.2829 | 0 |  | 5 | 1 | 0.0389 | 220070 | 248340 | 0.88616 | 234205 | 9110.5745 | 0.67356 | 0.02114
22 | experiment | experiment | SDS | TTAB | 0.01 | 3.2669 | SDS_dilution_5 | 0.1 | 20 | TTAB_stock | 50 | 13.0676 | 166.9324 | 0 |  | 5 | 1 | 0.0385 | 140864 | 152920 | 0.92116 | 146892 | 5655.342 | 0.42245 | 0.013122
23 | experiment | experiment | SDS | TTAB | 0.01 | 22.5 | SDS_dilution_5 | 0.1 | 20 | TTAB_stock | 50 | 90 | 90 | 0 |  | 5 | 1 | 0.0417 | 188886 | 232444 | 0.81261 | 210665 | 8784.7305 | 0.60586 | 0.020384
24 | experiment | experiment | SDS | TTAB | 0.068872 | 0.01 | SDS_dilution_3 | 0.7 | 19.6778 | TTAB_dilution_5 | 0.1 | 20 | 160.3222 | 0 |  | 5 | 1 | 0.0391 | 230702 | 260894 | 0.88427 | 245798 | 9610.7018 | 0.7069 | 0.0223
25 | experiment | experiment | SDS | TTAB | 0.068872 | 0.068872 | SDS_dilution_3 | 0.7 | 19.6778 | TTAB_dilution_3 | 0.7 | 19.6778 | 160.6443 | 0 |  | 5 | 1 | 0.0803 | 204678 | 233874 | 0.87516 | 219276 | 17607.8628 | 0.63062 | 0.040856
26 | experiment | experiment | SDS | TTAB | 0.068872 | 0.47434 | SDS_dilution_3 | 0.7 | 19.6778 | TTAB_dilution_1 | 4 | 23.7171 | 156.6051 | 0 |  | 5 | 1 | 0.0433 | 211483 | 241276 | 0.87652 | 226379.5 | 9802.2324 | 0.65105 | 0.022745
27 | experiment | experiment | SDS | TTAB | 0.068872 | 3.2669 | SDS_dilution_3 | 0.7 | 19.6778 | TTAB_stock | 50 | 13.0676 | 167.2545 | 0 |  | 5 | 1 | 0.0403 | 155298 | 177094 | 0.87692 | 166196 | 6697.6988 | 0.47797 | 0.015541
28 | experiment | experiment | SDS | TTAB | 0.068872 | 22.5 | SDS_dilution_3 | 0.7 | 19.6778 | TTAB_stock | 50 | 90 | 90.3222 | 0 |  | 5 | 1 | 0.0392 | 180681 | 220892 | 0.81796 | 200786.5 | 7870.8308 | 0.57745 | 0.018263
29 | experiment | experiment | SDS | TTAB | 0.47434 | 0.01 | SDS_dilution_1 | 4 | 23.7171 | TTAB_dilution_5 | 0.1 | 20 | 156.2829 | 0 |  | 5 | 1 | 0.0396 | 225798 | 257207 | 0.87788 | 241502.5 | 9563.499 | 0.69454 | 0.022191
30 | experiment | experiment | SDS | TTAB | 0.47434 | 0.068872 | SDS_dilution_1 | 4 | 23.7171 | TTAB_dilution_3 | 0.7 | 19.6778 | 156.6051 | 0 |  | 5 | 1 | 0.0447 | 228307 | 262481 | 0.8698 | 245394 | 10969.1118 | 0.70573 | 0.025452
31 | experiment | experiment | SDS | TTAB | 0.47434 | 0.47434 | SDS_dilution_1 | 4 | 23.7171 | TTAB_dilution_1 | 4 | 23.7171 | 152.5658 | 0 |  | 5 | 1 | 0.3889 | 81780 | 96734 | 0.84541 | 89257 | 34712.0473 | 0.2567 | 0.080544
32 | experiment | experiment | SDS | TTAB | 0.47434 | 3.2669 | SDS_dilution_1 | 4 | 23.7171 | TTAB_stock | 50 | 13.0676 | 163.2153 | 0 |  | 5 | 1 | 0.0557 | 135850 | 157577 | 0.86212 | 146713.5 | 8171.942 | 0.42194 | 0.018962
33 | experiment | experiment | SDS | TTAB | 0.47434 | 22.5 | SDS_dilution_1 | 4 | 23.7171 | TTAB_stock | 50 | 90 | 86.2829 | 0 |  | 5 | 1 | 0.0383 | 203425 | 253999 | 0.80089 | 228712 | 8759.6696 | 0.65776 | 0.020326
34 | experiment | experiment | SDS | TTAB | 3.2669 | 0.01 | SDS_stock | 50 | 13.0676 | TTAB_dilution_5 | 0.1 | 20 | 166.9324 | 0 |  | 5 | 1 | 0.0382 | 182530 | 204893 | 0.89086 | 193711.5 | 7399.7793 | 0.5571 | 0.01717
35 | experiment | experiment | SDS | TTAB | 3.2669 | 0.068872 | SDS_stock | 50 | 13.0676 | TTAB_dilution_3 | 0.7 | 19.6778 | 167.2545 | 0 |  | 5 | 1 | 0.0405 | 152541 | 168402 | 0.90581 | 160471.5 | 6499.0958 | 0.4615 | 0.01508
36 | experiment | experiment | SDS | TTAB | 3.2669 | 0.47434 | SDS_stock | 50 | 13.0676 | TTAB_dilution_1 | 4 | 23.7171 | 163.2153 | 0 |  | 5 | 1 | 0.098 | 108829 | 125410 | 0.86779 | 117119.5 | 11477.711 | 0.33683 | 0.026632
37 | experiment | experiment | SDS | TTAB | 3.2669 | 3.2669 | SDS_stock | 50 | 13.0676 | TTAB_stock | 50 | 13.0676 | 173.8647 | 0 |  | 5 | 1 | 1.4387 | 50192 | 70509 | 0.71185 | 60350.5 | 86826.2644 | 0.17356 | 0.20147
38 | experiment | experiment | SDS | TTAB | 3.2669 | 22.5 | SDS_stock | 50 | 13.0676 | TTAB_stock | 50 | 90 | 96.9324 | 0 |  | 5 | 1 | 0.9915 | 37835 | 49729 | 0.76082 | 43782 | 43409.853 | 0.12591 | 0.10073
39 | experiment | experiment | SDS | TTAB | 22.5 | 0.01 | SDS_stock | 50 | 90 | TTAB_dilution_5 | 0.1 | 20 | 90 | 0 |  | 5 | 1 | 0.0383 | 235705 | 300491 | 0.7844 | 268098 | 10268.1534 | 0.77103 | 0.023826
40 | experiment | experiment | SDS | TTAB | 22.5 | 0.068872 | SDS_stock | 50 | 90 | TTAB_dilution_3 | 0.7 | 19.6778 | 90.3222 | 0 |  | 5 | 1 | 0.038 | 235385 | 299430 | 0.78611 | 267407.5 | 10161.485 | 0.76904 | 0.023578
41 | experiment | experiment | SDS | TTAB | 22.5 | 0.47434 | SDS_stock | 50 | 90 | TTAB_dilution_1 | 4 | 23.7171 | 86.2829 | 0 |  | 5 | 1 | 0.039 | 242408 | 309794 | 0.78248 | 276101 | 10767.939 | 0.79405 | 0.024985
42 | experiment | experiment | SDS | TTAB | 22.5 | 3.2669 | SDS_stock | 50 | 90 | TTAB_stock | 50 | 13.0676 | 96.9324 | 0 |  | 5 | 1 | 1.251 | 49457 | 66096 | 0.74826 | 57776.5 | 72278.4015 | 0.16616 | 0.16771
43 | experiment | experiment | SDS | TTAB | 22.5 | 22.5 | SDS_stock | 50 | 90 | TTAB_stock | 50 | 90 | 20 | 0 |  | 5 | 1 | 3.0392 | 112093 | 171514 | 0.65355 | 141803.5 | 430969.1972 | 0.40782 | 1
44 | experiment | experiment | SDS | TTAB | 1.7171 | 1.7171 | SDS_dilution_1 | 4 | 85.8536 | TTAB_dilution_1 | 4 | 85.8536 | 28.2929 | 0 |  | 5 | 1 | 0.2699 | 59716 | 74411 | 0.80252 | 67063.5 | 18100.4386 | 0.19287 | 0.041999
45 | experiment | experiment | SDS | TTAB | 1.7171 | 6.2156 | SDS_dilution_1 | 4 | 85.8536 | TTAB_stock | 50 | 24.8625 | 89.2839 | 0 |  | 5 | 1 | 0.1741 | 84057 | 108689 | 0.77337 | 96373 | 16778.5393 | 0.27716 | 0.038932
46 | experiment | experiment | SDS | TTAB | 6.2156 | 1.7171 | SDS_stock | 50 | 24.8625 | TTAB_dilution_1 | 4 | 85.8536 | 89.2839 | 0 |  | 5 | 1 | 0.1161 | 103744 | 137002 | 0.75724 | 120373 | 13975.3053 | 0.34618 | 0.032428
47 | experiment | experiment | SDS | TTAB | 11.8259 | 11.8259 | SDS_stock | 50 | 47.3036 | TTAB_stock | 50 | 47.3036 | 105.3928 | 0 |  | 5 | 1 | 2.5286 | 40817 | 56558 | 0.72168 | 48687.5 | 123111.2125 | 0.14002 | 0.28566
48 | experiment | experiment | SDS | TTAB | 6.2156 | 0.036199 | SDS_stock | 50 | 24.8625 | TTAB_dilution_5 | 0.1 | 72.3981 | 102.7394 | 0 |  | 5 | 1 | 0.0394 | 162319 | 185197 | 0.87647 | 173758 | 6846.0652 | 0.49971 | 0.015885
49 | experiment | experiment | SDS | TTAB | 6.2156 | 0.13104 | SDS_stock | 50 | 24.8625 | TTAB_dilution_4 | 0.3 | 87.358 | 87.7794 | 0 |  | 5 | 1 | 0.0384 | 149223 | 171044 | 0.87242 | 160133.5 | 6149.1264 | 0.46053 | 0.014268
50 | experiment | experiment | SDS | TTAB | 0.24931 | 0.24931 | SDS_dilution_3 | 0.7 | 71.2319 | TTAB_dilution_3 | 0.7 | 71.2319 | 57.5362 | 0 |  | 5 | 1 | 0.1646 | 186549 | 222987 | 0.83659 | 204768 | 33704.8128 | 0.5889 | 0.078207
51 | experiment | experiment | SDS | TTAB | 0.24931 | 0.90248 | SDS_dilution_3 | 0.7 | 71.2319 | TTAB_dilution_1 | 4 | 45.1242 | 83.6438 | 0 |  | 5 | 1 | 0.0551 | 195021 | 225776 | 0.86378 | 210398.5 | 11592.9574 | 0.60509 | 0.0269
52 | experiment | experiment | SDS | TTAB | 0.90248 | 0.24931 | SDS_dilution_1 | 4 | 45.1242 | TTAB_dilution_3 | 0.7 | 71.2319 | 83.6438 | 0 |  | 5 | 1 | 0.0516 | 206777 | 238035 | 0.86868 | 222406 | 11476.1496 | 0.63962 | 0.026629
53 | experiment | experiment | SDS | TTAB | 0.019026 | 11.8259 | SDS_dilution_5 | 0.1 | 38.0521 | TTAB_stock | 50 | 47.3036 | 114.6443 | 0 |  | 5 | 1 | 0.0389 | 222172 | 276970 | 0.80215 | 249571 | 9708.3119 | 0.71775 | 0.022527
54 | experiment | experiment | SDS | TTAB | 0.24931 | 11.8259 | SDS_dilution_3 | 0.7 | 71.2319 | TTAB_stock | 50 | 47.3036 | 81.4645 | 0 |  | 5 | 1 | 0.0385 | 194053 | 238784 | 0.81267 | 216418.5 | 8332.1123 | 0.6224 | 0.019333
55 | experiment | experiment | SDS | TTAB | 0.036199 | 1.7171 | SDS_dilution_5 | 0.1 | 72.3981 | TTAB_dilution_1 | 4 | 85.8536 | 41.7483 | 0 |  | 5 | 1 | 0.0381 | 195325 | 220906 | 0.8842 | 208115.5 | 7929.2006 | 0.59852 | 0.018399
56 | experiment | experiment | SDS | TTAB | 0.036199 | 0.036199 | SDS_dilution_5 | 0.1 | 72.3981 | TTAB_dilution_5 | 0.1 | 72.3981 | 55.2038 | 0 |  | 5 | 1 | 0.0529 | 239980 | 275205 | 0.872 | 257592.5 | 13626.6433 | 0.74082 | 0.031619
57 | experiment | experiment | SDS | TTAB | 0.13104 | 0.036199 | SDS_dilution_4 | 0.3 | 87.358 | TTAB_dilution_5 | 0.1 | 72.3981 | 40.2439 | 0 |  | 5 | 1 | 0.0399 | 243563 | 277800 | 0.87676 | 260681.5 | 10401.1918 | 0.7497 | 0.024134
58 | experiment | experiment | SDS | TTAB | 14.6538 | 1.3857 | SDS_stock | 50 | 58.6152 | TTAB_dilution_1 | 4 | 69.2855 | 72.0993 | 0 |  | 5 | 1 | 0.05 | 235706 | 307913 | 0.7655 | 271809.5 | 13590.475 | 0.7817 | 0.031535
59 | experiment | experiment | SDS | TTAB | 1.3857 | 14.6538 | SDS_dilution_1 | 4 | 69.2855 | TTAB_stock | 50 | 58.6152 | 72.0993 | 0 |  | 5 | 1 | 0.0669 | 201842 | 257464 | 0.78396 | 229653 | 15363.7857 | 0.66046 | 0.035649
60 | experiment | experiment | SDS | TTAB | 7.702 | 0.72832 | SDS_stock | 50 | 30.8079 | TTAB_dilution_1 | 4 | 36.4161 | 132.776 | 0 |  | 5 | 1 | 0.0822 | 119255 | 144783 | 0.82368 | 132019 | 10851.9618 | 0.37968 | 0.02518
61 | experiment | experiment | SDS | TTAB | 7.702 | 0.015354 | SDS_stock | 50 | 30.8079 | TTAB_dilution_5 | 0.1 | 30.7088 | 138.4834 | 0 |  | 5 | 1 | 0.0385 | 208046 | 242077 | 0.85942 | 225061.5 | 8664.8677 | 0.64726 | 0.020106
62 | experiment | experiment | SDS | TTAB | 0.019026 | 4.0481 | SDS_dilution_5 | 0.1 | 38.0521 | TTAB_dilution_0 | 10 | 80.9623 | 80.9856 | 0 |  | 5 | 1 | 0.0389 | 166902 | 187006 | 0.8925 | 176954 | 6883.5106 | 0.50891 | 0.015972
63 | experiment | experiment | SDS | TTAB | 9.5437 | 18.1579 | SDS_stock | 50 | 38.1749 | TTAB_stock | 50 | 72.6317 | 89.1934 | 0 |  | 5 | 1 | 2.4087 | 27701 | 36530 | 0.75831 | 32115.5 | 77356.6049 | 0.092362 | 0.17949
64 | experiment | experiment | SDS | TTAB | 0.72832 | 1.3857 | SDS_dilution_1 | 4 | 36.4161 | TTAB_dilution_1 | 4 | 69.2855 | 94.2984 | 0 |  | 5 | 1 | 0.0901 | 132989 | 155969 | 0.85266 | 144479 | 13017.5579 | 0.41551 | 0.030205
65 | experiment | experiment | SDS | TTAB | 7.702 | 0.30893 | SDS_stock | 50 | 30.8079 | TTAB_dilution_3 | 0.7 | 88.2655 | 80.9267 | 0 |  | 5 | 1 | 0.04 | 180995 | 220402 | 0.8212 | 200698.5 | 8027.94 | 0.57719 | 0.018628
66 | experiment | experiment | SDS | TTAB | 0.58777 | 6.2156 | SDS_dilution_2 | 1.5 | 78.3693 | TTAB_stock | 50 | 24.8625 | 96.7681 | 0 |  | 5 | 1 | 0.0594 | 149060 | 175700 | 0.84838 | 162380 | 9645.372 | 0.46699 | 0.022381
67 | experiment | experiment | SDS | TTAB | 7.702 | 2.6365 | SDS_stock | 50 | 30.8079 | TTAB_dilution_0 | 10 | 52.7291 | 116.463 | 0 |  | 5 | 1 | 0.4113 | 35422 | 46552 | 0.76091 | 40987 | 16857.9531 | 0.11788 | 0.039116
68 | experiment | experiment | SDS | TTAB | 3.2669 | 1.1183 | SDS_dilution_0 | 10 | 65.3382 | TTAB_dilution_1 | 4 | 55.9147 | 78.7471 | 0 |  | 5 | 1 | 0.2861 | 66670 | 81706 | 0.81597 | 74188 | 21225.1868 | 0.21336 | 0.04925
69 | experiment | experiment | SDS | TTAB | 14.6538 | 0.029213 | SDS_stock | 50 | 58.6152 | TTAB_dilution_5 | 0.1 | 58.4266 | 82.9582 | 0 |  | 5 | 1 | 0.0388 | 302279 | 393150 | 0.76886 | 347714.5 | 13491.3226 | 1 | 0.031305
70 | experiment | experiment | SDS | TTAB | 14.6538 | 0.16237 | SDS_stock | 50 | 58.6152 | TTAB_dilution_3 | 0.7 | 46.3919 | 94.9929 | 0 |  | 5 | 1 | 0.0381 | 276491 | 355381 | 0.77801 | 315936 | 12037.1616 | 0.90861 | 0.02793
71 | experiment | experiment | SDS | TTAB | 2.6365 | 7.702 | SDS_dilution_0 | 10 | 52.7291 | TTAB_stock | 50 | 30.8079 | 116.463 | 0 |  | 5 | 1 | 0.5064 | 31505 | 40547 | 0.777 | 36026 | 18243.5664 | 0.10361 | 0.042331
72 | experiment | experiment | SDS | TTAB | 19.5032 | 1.2901 | SDS_stock | 50 | 78.0127 | TTAB_dilution_1 | 4 | 64.5065 | 57.4809 | 0 |  | 5 | 1 | 0.042 | 279390 | 365236 | 0.76496 | 322313 | 13537.146 | 0.92695 | 0.031411
73 | experiment | experiment | SDS | TTAB | 1.2901 | 19.5032 | SDS_dilution_1 | 4 | 64.5065 | TTAB_stock | 50 | 78.0127 | 57.4809 | 0 |  | 5 | 1 | 0.0423 | 249865 | 324778 | 0.76934 | 287321.5 | 12153.6995 | 0.82631 | 0.028201
74 | experiment | experiment | SDS | TTAB | 6.2156 | 6.2156 | SDS_stock | 50 | 24.8625 | TTAB_stock | 50 | 24.8625 | 150.2749 | 0 |  | 5 | 1 | 1.9147 | 48930 | 68635 | 0.7129 | 58782.5 | 112550.8528 | 0.16905 | 0.26116
75 | experiment | experiment | SDS | TTAB | 13.643 | 2.2853 | SDS_stock | 50 | 54.5722 | TTAB_dilution_0 | 10 | 45.706 | 99.7218 | 0 |  | 5 | 1 | 0.4432 | 78075 | 107878 | 0.72373 | 92976.5 | 41207.1848 | 0.26739 | 0.095615
76 | experiment | experiment | SDS | TTAB | 1.1183 | 3.2669 | SDS_dilution_1 | 4 | 55.9147 | TTAB_dilution_0 | 10 | 65.3382 | 78.7471 | 0 |  | 5 | 1 | 0.1007 | 97782 | 115758 | 0.84471 | 106770 | 10751.739 | 0.30706 | 0.024948
77 | experiment | experiment | SDS | TTAB | 18.1579 | 9.5437 | SDS_stock | 50 | 72.6317 | TTAB_stock | 50 | 38.1749 | 89.1934 | 0 |  | 5 | 1 | 2.5909 | 29081 | 38318 | 0.75894 | 33699.5 | 87312.0345 | 0.096917 | 0.20259
78 | experiment | experiment | SDS | TTAB | 0.012391 | 9.5437 | SDS_dilution_5 | 0.1 | 24.7826 | TTAB_stock | 50 | 38.1749 | 137.0426 | 0 |  | 5 | 1 | 0.0381 | 203946 | 251037 | 0.81241 | 227491.5 | 8667.4262 | 0.65425 | 0.020111
79 | experiment | experiment | SDS | TTAB | 12.702 | 4.6701 | SDS_stock | 50 | 50.8081 | TTAB_stock | 50 | 18.6806 | 130.5113 | 0 |  | 5 | 1 | 1.3822 | 42769 | 58216 | 0.73466 | 50492.5 | 69790.7335 | 0.14521 | 0.16194
80 | experiment | experiment | SDS | TTAB | 0.044855 | 9.5437 | SDS_dilution_5 | 0.1 | 89.7105 | TTAB_stock | 50 | 38.1749 | 72.1146 | 0 |  | 5 | 1 | 0.0391 | 226285 | 281508 | 0.80383 | 253896.5 | 9927.3532 | 0.73019 | 0.023035
81 | experiment | experiment | SDS | TTAB | 9.5437 | 0.068872 | SDS_stock | 50 | 38.1749 | TTAB_dilution_4 | 0.3 | 45.915 | 115.9101 | 0 |  | 5 | 1 | 0.0391 | 244633 | 304182 | 0.80423 | 274407.5 | 10729.3333 | 0.78917 | 0.024896
82 | experiment | experiment | SDS | TTAB | 2.2853 | 13.643 | SDS_dilution_0 | 10 | 45.706 | TTAB_stock | 50 | 54.5722 | 99.7218 | 0 |  | 5 | 1 | 0.4385 | 55670 | 73951 | 0.7528 | 64810.5 | 28419.4042 | 0.18639 | 0.065943
83 | experiment | experiment | SDS | TTAB | 0.10575 | 0.2012 | SDS_dilution_4 | 0.3 | 70.4996 | TTAB_dilution_3 | 0.7 | 57.4855 | 72.0149 | 0 |  | 5 | 1 | 0.0483 | 259220 | 298347 | 0.86885 | 278783.5 | 13465.2431 | 0.80176 | 0.031244
84 | experiment | experiment | SDS | TTAB | 2.1277 | 3.2669 | SDS_dilution_0 | 10 | 42.5534 | TTAB_dilution_0 | 10 | 65.3382 | 92.1084 | 0 |  | 5 | 1 | 0.3759 | 21973 | 24624 | 0.89234 | 23298.5 | 8757.9062 | 0.067005 | 0.020321
85 | experiment | experiment | SDS | TTAB | 2.6365 | 1.8443 | SDS_dilution_0 | 10 | 52.7291 | TTAB_dilution_0 | 10 | 36.8856 | 110.3852 | 0 |  | 5 | 1 | 0.6826 | 39603 | 51798 | 0.76457 | 45700.5 | 31195.1613 | 0.13143 | 0.072384
86 | experiment | experiment | SDS | TTAB | 2.6365 | 4.348 | SDS_dilution_0 | 10 | 52.7291 | TTAB_dilution_0 | 10 | 86.9605 | 60.3104 | 0 |  | 5 | 1 | 0.4884 | 29333 | 37329 | 0.7858 | 33331 | 16278.8604 | 0.095857 | 0.037773
87 | experiment | experiment | SDS | TTAB | 0.091664 | 7.1707 | SDS_dilution_4 | 0.3 | 61.1096 | TTAB_stock | 50 | 28.6829 | 110.2075 | 0 |  | 5 | 1 | 0.0396 | 203580 | 254433 | 0.80013 | 229006.5 | 9068.6574 | 0.6586 | 0.021042
88 | experiment | experiment | SDS | TTAB | 0.2012 | 5.0161 | SDS_dilution_3 | 0.7 | 57.4855 | TTAB_stock | 50 | 20.0645 | 122.4499 | 0 |  | 5 | 1 | 0.0432 | 164253 | 190445 | 0.86247 | 177349 | 7661.4768 | 0.51004 | 0.017777
89 | experiment | experiment | SDS | TTAB | 0.038881 | 5.0161 | SDS_dilution_5 | 0.1 | 77.7617 | TTAB_stock | 50 | 20.0645 | 102.1737 | 0 |  | 5 | 1 | 0.0385 | 171900 | 201455 | 0.85329 | 186677.5 | 7187.0837 | 0.53687 | 0.016677
90 | experiment | experiment | SDS | TTAB | 2.6365 | 2.7 | SDS_dilution_0 | 10 | 52.7291 | TTAB_dilution_0 | 10 | 54.0004 | 93.2705 | 0 |  | 5 | 1 | 1.1635 | 64555 | 89499 | 0.72129 | 77027 | 89620.9145 | 0.22152 | 0.20795
91 | experiment | experiment | SDS | TTAB | 18.1579 | 2.1277 | SDS_stock | 50 | 72.6317 | TTAB_dilution_0 | 10 | 42.5534 | 84.8149 | 0 |  | 5 | 1 | 0.3782 | 90974 | 123280 | 0.73795 | 107127 | 40515.4314 | 0.30809 | 0.09401
92 | experiment | experiment | SDS | TTAB | 8.2726 | 0.011537 | SDS_stock | 50 | 33.0903 | TTAB_dilution_5 | 0.1 | 23.0732 | 143.8365 | 0 |  | 5 | 1 | 0.039 | 237301 | 286218 | 0.82909 | 261759.5 | 10208.6205 | 0.7528 | 0.023688
93 | experiment | experiment | SDS | TTAB | 13.643 | 0.016492 | SDS_stock | 50 | 54.5722 | TTAB_dilution_5 | 0.1 | 32.9838 | 112.444 | 0 |  | 5 | 1 | 0.0386 | 289068 | 371705 | 0.77768 | 330386.5 | 12752.9189 | 0.95017 | 0.029591
94 | experiment | experiment | SDS | TTAB | 3.7689 | 10.2508 | SDS_dilution_0 | 10 | 75.378 | TTAB_stock | 50 | 41.0031 | 83.619 | 0 |  | 5 | 1 | 0.7234 | 23279 | 29172 | 0.79799 | 26225.5 | 18971.5267 | 0.075423 | 0.044021
95 | experiment | experiment | SDS | TTAB | 8.8854 | 0.025322 | SDS_stock | 50 | 35.5418 | TTAB_dilution_5 | 0.1 | 50.6446 | 113.8136 | 0 |  | 5 | 1 | 0.038 | 240344 | 292804 | 0.82084 | 266574 | 10129.812 | 0.76665 | 0.023505
0 | experiment | experiment | SDS | TTAB | 0.16237 | 0.47434 | SDS_dilution_3 | 0.7 | 46.3919 | TTAB_dilution_2 | 1.5 | 63.2456 | 90.3625 | 0 |  | 5 | 1 | 0.0532 | 217028 | 249810 | 0.86877 | 233419 | 12417.8908 | 0.67129 | 0.028814
1 | experiment | experiment | SDS | TTAB | 0.67809 | 0.54723 | SDS_dilution_1 | 4 | 33.9043 | TTAB_dilution_2 | 1.5 | 72.9638 | 93.1319 | 0 |  | 5 | 1 | 0.2989 | 95778 | 115748 | 0.82747 | 105763 | 31612.5607 | 0.30417 | 0.073352
2 | experiment | experiment | SDS | TTAB | 9.5437 | 0.041761 | SDS_stock | 50 | 38.1749 | TTAB_dilution_5 | 0.1 | 83.5227 | 78.3024 | 0 |  | 5 | 1 | 0.0391 | 226043 | 282398 | 0.80044 | 254220.5 | 9940.0216 | 0.73112 | 0.023064
3 | experiment | experiment | SDS | TTAB | 1.5986 | 1.0412 | SDS_dilution_1 | 4 | 79.9318 | TTAB_dilution_1 | 4 | 52.058 | 68.0102 | 0 |  | 5 | 1 | 0.2707 | 64887 | 80326 | 0.8078 | 72606.5 | 19654.5795 | 0.20881 | 0.045606
4 | experiment | experiment | SDS | TTAB | 2.1277 | 18.1579 | SDS_dilution_0 | 10 | 42.5534 | TTAB_stock | 50 | 72.6317 | 84.8149 | 0 |  | 5 | 1 | 0.3642 | 85319 | 113052 | 0.75469 | 99185.5 | 36123.3591 | 0.28525 | 0.083819
5 | experiment | experiment | SDS | TTAB | 8.8854 | 20.9481 | SDS_stock | 50 | 35.5418 | TTAB_stock | 50 | 83.7922 | 80.666 | 0 |  | 5 | 1 | 2.2292 | 24746 | 31916 | 0.77535 | 28331 | 63155.4652 | 0.081478 | 0.14654
6 | experiment | experiment | SDS | TTAB | 1.1183 | 8.2726 | SDS_dilution_1 | 4 | 55.9147 | TTAB_stock | 50 | 33.0903 | 110.995 | 0 |  | 5 | 1 | 0.0959 | 132647 | 166895 | 0.79479 | 149771 | 14363.0389 | 0.43073 | 0.033327
7 | experiment | experiment | SDS | TTAB | 3.7689 | 2.179 | SDS_dilution_0 | 10 | 75.378 | TTAB_dilution_0 | 10 | 43.5794 | 81.0427 | 0 |  | 5 | 1 | 0.4969 | 39831 | 50812 | 0.78389 | 45321.5 | 22520.2533 | 0.13034 | 0.052255
8 | experiment | experiment | SDS | TTAB | 0.44162 | 0.84024 | SDS_dilution_2 | 1.5 | 58.8832 | TTAB_dilution_1 | 4 | 42.0118 | 99.105 | 0 |  | 5 | 1 | 0.0861 | 145702 | 169988 | 0.85713 | 157845 | 13590.4545 | 0.45395 | 0.031535
9 | experiment | experiment | SDS | TTAB | 0.013309 | 5.0161 | SDS_dilution_5 | 0.1 | 26.6186 | TTAB_stock | 50 | 20.0645 | 153.3169 | 0 |  | 5 | 1 | 0.0379 | 158305 | 183057 | 0.86479 | 170681 | 6468.8099 | 0.49087 | 0.01501
10 | experiment | experiment | SDS | TTAB | 0.47434 | 0.16237 | SDS_dilution_2 | 1.5 | 63.2456 | TTAB_dilution_3 | 0.7 | 46.3919 | 90.3625 | 0 |  | 5 | 1 | 0.0514 | 213223 | 243944 | 0.87407 | 228583.5 | 11749.1919 | 0.65739 | 0.027262
11 | experiment | experiment | SDS | TTAB | 6.519 | 9.0997 | SDS_stock | 50 | 26.0758 | TTAB_stock | 50 | 36.3987 | 137.5255 | 0 |  | 5 | 1 | 1.7679 | 25909 | 33844 | 0.76554 | 29876.5 | 52818.6643 | 0.085923 | 0.12256
12 | experiment | experiment | SDS | TTAB | 5.7869 | 0.085342 | SDS_stock | 50 | 23.1476 | TTAB_dilution_4 | 0.3 | 56.8945 | 119.9578 | 0 |  | 5 | 1 | 0.0385 | 136855 | 153957 | 0.88892 | 145406 | 5598.131 | 0.41818 | 0.01299
13 | experiment | experiment | SDS | TTAB | 5.7869 | 0.055581 | SDS_stock | 50 | 23.1476 | TTAB_dilution_4 | 0.3 | 37.0543 | 139.7981 | 0 |  | 5 | 1 | 0.0513 | 134234 | 150226 | 0.89355 | 142230 | 7296.399 | 0.40904 | 0.01693
14 | experiment | experiment | SDS | TTAB | 1.2598 | 0.40148 | SDS_dilution_1 | 4 | 62.9879 | TTAB_dilution_2 | 1.5 | 53.5311 | 83.481 | 0 |  | 5 | 1 | 0.0798 | 180319 | 215775 | 0.83568 | 198047 | 15804.1506 | 0.56957 | 0.036671
15 | experiment | experiment | SDS | TTAB | 16.9055 | 13.643 | SDS_stock | 50 | 67.6219 | TTAB_stock | 50 | 54.5722 | 77.8059 | 0 |  | 5 | 1 | 2.7599 | 57344 | 81348 | 0.70492 | 69346 | 191388.0254 | 0.19943 | 0.44409
16 | experiment | experiment | SDS | TTAB | 20.9481 | 8.8854 | SDS_stock | 50 | 83.7922 | TTAB_stock | 50 | 35.5418 | 80.666 | 0 |  | 5 | 1 | 2.4218 | 44922 | 60484 | 0.74271 | 52703 | 127636.1254 | 0.15157 | 0.29616
17 | experiment | experiment | SDS | TTAB | 13.643 | 16.9055 | SDS_stock | 50 | 54.5722 | TTAB_stock | 50 | 67.6219 | 77.8059 | 0 |  | 5 | 1 | 2.6585 | 31549 | 42772 | 0.73761 | 37160.5 | 98791.1893 | 0.10687 | 0.22923
18 | experiment | experiment | SDS | TTAB | 1.5986 | 4.0481 | SDS_dilution_1 | 4 | 79.9318 | TTAB_dilution_0 | 10 | 80.9623 | 39.1059 | 0 |  | 5 | 1 | 0.1411 | 64859 | 80441 | 0.80629 | 72650 | 10250.915 | 0.20894 | 0.023786
19 | experiment | experiment | SDS | TTAB | 8.8854 | 0.18732 | SDS_stock | 50 | 35.5418 | TTAB_dilution_3 | 0.7 | 53.5205 | 110.9378 | 0 |  | 5 | 1 | 0.0386 | 193124 | 235472 | 0.82016 | 214298 | 8271.9028 | 0.6163 | 0.019194
20 | experiment | experiment | SDS | TTAB | 21.4531 | 1.2598 | SDS_stock | 50 | 85.8124 | TTAB_dilution_1 | 4 | 62.9879 | 51.1997 | 0 |  | 5 | 1 | 0.0401 | 258612 | 335629 | 0.77053 | 297120.5 | 11914.532 | 0.8545 | 0.027646
21 | experiment | experiment | SDS | TTAB | 1.5243 | 0.64654 | SDS_dilution_1 | 4 | 76.2127 | TTAB_dilution_2 | 1.5 | 86.2047 | 37.5826 | 0 |  | 5 | 1 | 0.0908 | 149838 | 174271 | 0.8598 | 162054.5 | 14714.5486 | 0.46606 | 0.034143
22 | experiment | experiment | SDS | TTAB | 0.024144 | 6.2156 | SDS_dilution_5 | 0.1 | 48.2882 | TTAB_stock | 50 | 24.8625 | 126.8493 | 0 |  | 5 | 1 | 0.0383 | 190404 | 230030 | 0.82774 | 210217 | 8051.3111 | 0.60457 | 0.018682
23 | experiment | experiment | SDS | TTAB | 2.1277 | 2.4742 | SDS_dilution_0 | 10 | 42.5534 | TTAB_dilution_0 | 10 | 49.4835 | 107.963 | 0 |  | 5 | 1 | 0.6456 | 45509 | 59868 | 0.76016 | 52688.5 | 34015.6956 | 0.15153 | 0.078928
24 | experiment | experiment | SDS | TTAB | 9.5437 | 0.11358 | SDS_stock | 50 | 38.1749 | TTAB_dilution_4 | 0.3 | 75.7226 | 86.1025 | 0 |  | 5 | 1 | 0.0394 | 239200 | 298410 | 0.80158 | 268805 | 10590.917 | 0.77306 | 0.024575
25 | experiment | experiment | SDS | TTAB | 1.2598 | 21.4531 | SDS_dilution_1 | 4 | 62.9879 | TTAB_stock | 50 | 85.8124 | 51.1997 | 0 |  | 5 | 1 | 0.5352 | 86609 | 114028 | 0.75954 | 100318.5 | 53690.4612 | 0.28851 | 0.12458
26 | experiment | experiment | SDS | TTAB | 0.3828 | 0.26778 | SDS_dilution_2 | 1.5 | 51.0404 | TTAB_dilution_3 | 0.7 | 76.5092 | 72.4505 | 0 |  | 5 | 1 | 0.0661 | 218839 | 254969 | 0.8583 | 236904 | 15659.3544 | 0.68132 | 0.036335
27 | experiment | experiment | SDS | TTAB | 0.58777 | 0.26778 | SDS_dilution_2 | 1.5 | 78.3693 | TTAB_dilution_3 | 0.7 | 76.5092 | 45.1215 | 0 |  | 5 | 1 | 0.0555 | 216397 | 252071 | 0.85848 | 234234 | 12999.987 | 0.67364 | 0.030165
28 | experiment | experiment | SDS | TTAB | 0.26778 | 0.58777 | SDS_dilution_3 | 0.7 | 76.5092 | TTAB_dilution_2 | 1.5 | 78.3693 | 45.1215 | 0 |  | 5 | 1 | 0.0592 | 206813 | 239667 | 0.86292 | 223240 | 13215.808 | 0.64202 | 0.030665
29 | experiment | experiment | SDS | TTAB | 0.26778 | 0.3828 | SDS_dilution_3 | 0.7 | 76.5092 | TTAB_dilution_2 | 1.5 | 51.0404 | 72.4505 | 0 |  | 5 | 1 | 0.1217 | 183720 | 219217 | 0.83807 | 201468.5 | 24518.7164 | 0.57941 | 0.056892
30 | experiment | experiment | SDS | TTAB | 2.6365 | 3.5935 | SDS_dilution_0 | 10 | 52.7291 | TTAB_dilution_0 | 10 | 71.8707 | 75.4002 | 0 |  | 5 | 1 | 0.6273 | 33455 | 43279 | 0.77301 | 38367 | 24067.6191 | 0.11034 | 0.055845
31 | experiment | experiment | SDS | TTAB | 3.5089 | 5.9264 | SDS_dilution_0 | 10 | 70.1787 | TTAB_stock | 50 | 23.7057 | 106.1155 | 0 |  | 5 | 1 | 0.8827 | 25623 | 32911 | 0.77855 | 29267 | 25833.9809 | 0.08417 | 0.059944
32 | experiment | experiment | SDS | TTAB | 0.23212 | 0.15117 | SDS_dilution_3 | 0.7 | 66.3187 | TTAB_dilution_3 | 0.7 | 43.192 | 90.4893 | 0 |  | 5 | 1 | 0.0699 | 244598 | 286720 | 0.85309 | 265659 | 18569.5641 | 0.76401 | 0.043088
33 | experiment | experiment | SDS | TTAB | 13.972 | 19.9734 | SDS_stock | 50 | 55.8879 | TTAB_stock | 50 | 79.8935 | 64.2186 | 0 |  | 5 | 1 | 2.6638 | 33227 | 45341 | 0.73282 | 39284 | 104644.7192 | 0.11298 | 0.24281
34 | experiment | experiment | SDS | TTAB | 5.3878 | 3.7689 | SDS_stock | 50 | 21.551 | TTAB_dilution_0 | 10 | 75.378 | 103.071 | 0 |  | 5 | 1 | 0.5797 | 36649 | 49397 | 0.74193 | 43023 | 24940.4331 | 0.12373 | 0.057871
35 | experiment | experiment | SDS | TTAB | 0.010741 | 8.8854 | SDS_dilution_5 | 0.1 | 21.4817 | TTAB_stock | 50 | 35.5418 | 142.9765 | 0 |  | 5 | 1 | 0.0389 | 196319 | 239994 | 0.81802 | 218156.5 | 8486.2878 | 0.6274 | 0.019691
36 | experiment | experiment | SDS | TTAB | 0.90248 | 0.036199 | SDS_dilution_1 | 4 | 45.1242 | TTAB_dilution_5 | 0.1 | 72.3981 | 82.4777 | 0 |  | 5 | 1 | 0.0399 | 224443 | 254875 | 0.8806 | 239659 | 9562.3941 | 0.68924 | 0.022188
37 | experiment | experiment | SDS | TTAB | 0.1083 | 4.898 | SDS_dilution_4 | 0.3 | 72.1993 | TTAB_stock | 50 | 19.5922 | 108.2085 | 0 |  | 5 | 1 | 0.0392 | 187499 | 226496 | 0.82782 | 206997.5 | 8114.302 | 0.59531 | 0.018828
38 | experiment | experiment | SDS | TTAB | 10.751 | 1.7585 | SDS_stock | 50 | 43.004 | TTAB_dilution_1 | 4 | 87.9234 | 69.0726 | 0 |  | 5 | 1 | 0.0959 | 154239 | 202668 | 0.76104 | 178453.5 | 17113.6907 | 0.51322 | 0.03971
39 | experiment | experiment | SDS | TTAB | 13.643 | 0.78228 | SDS_stock | 50 | 54.5722 | TTAB_dilution_1 | 4 | 39.114 | 106.3138 | 0 |  | 5 | 1 | 0.0434 | 256899 | 334475 | 0.76807 | 295687 | 12832.8158 | 0.85037 | 0.029777
40 | experiment | experiment | SDS | TTAB | 1.5986 | 2.4032 | SDS_dilution_1 | 4 | 79.9318 | TTAB_dilution_0 | 10 | 48.0635 | 72.0047 | 0 |  | 5 | 1 | 0.2684 | 56534 | 69395 | 0.81467 | 62964.5 | 16899.6718 | 0.18108 | 0.039213
41 | experiment | experiment | SDS | TTAB | 8.472 | 4.2457 | SDS_stock | 50 | 33.888 | TTAB_dilution_0 | 10 | 84.9133 | 81.1987 | 0 |  | 5 | 1 | 0.4739 | 33031 | 44524 | 0.74187 | 38777.5 | 18376.6573 | 0.11152 | 0.04264
42 | experiment | experiment | SDS | TTAB | 20.618 | 2.0611 | SDS_stock | 50 | 82.472 | TTAB_dilution_0 | 10 | 41.223 | 76.3051 | 0 |  | 5 | 1 | 0.2225 | 150175 | 200687 | 0.7483 | 175431 | 39033.3975 | 0.50453 | 0.090571
43 | experiment | experiment | SDS | TTAB | 0.062612 | 4.898 | SDS_dilution_4 | 0.3 | 41.7416 | TTAB_stock | 50 | 19.5922 | 138.6662 | 0 |  | 5 | 1 | 0.0379 | 167847 | 195898 | 0.85681 | 181872.5 | 6892.9678 | 0.52305 | 0.015994
44 | experiment | experiment | SDS | TTAB | 5.3878 | 1.1183 | SDS_stock | 50 | 21.551 | TTAB_dilution_1 | 4 | 55.9147 | 122.5343 | 0 |  | 5 | 1 | 0.1312 | 89448 | 111112 | 0.80503 | 100280 | 13156.736 | 0.2884 | 0.030528
45 | experiment | experiment | SDS | TTAB | 4.348 | 0.72832 | SDS_dilution_0 | 10 | 86.9605 | TTAB_dilution_1 | 4 | 36.4161 | 76.6234 | 0 |  | 5 | 1 | 0.176 | 94719 | 114856 | 0.82468 | 104787.5 | 18442.6 | 0.30136 | 0.042793
46 | experiment | experiment | SDS | TTAB | 1.3857 | 0.085342 | SDS_dilution_1 | 4 | 69.2855 | TTAB_dilution_4 | 0.3 | 56.8945 | 73.82 | 0 |  | 5 | 1 | 0.0415 | 221444 | 251855 | 0.87925 | 236649.5 | 9820.9543 | 0.68059 | 0.022788
47 | experiment | experiment | SDS | TTAB | 4.348 | 7.2279 | SDS_dilution_0 | 10 | 86.9605 | TTAB_stock | 50 | 28.9116 | 84.128 | 0 |  | 5 | 1 | 1.0686 | 22463 | 28560 | 0.78652 | 25511.5 | 27261.5889 | 0.073369 | 0.063256
48 | experiment | experiment | SDS | TTAB | 8.472 | 0.010488 | SDS_stock | 50 | 33.888 | TTAB_dilution_5 | 0.1 | 20.976 | 145.136 | 0 |  | 5 | 1 | 0.0396 | 252603 | 305224 | 0.8276 | 278913.5 | 11044.9746 | 0.80213 | 0.025628
49 | experiment | experiment | SDS | TTAB | 0.036199 | 0.13104 | SDS_dilution_5 | 0.1 | 72.3981 | TTAB_dilution_4 | 0.3 | 87.358 | 40.2439 | 0 |  | 5 | 1 | 0.0437 | 259420 | 297240 | 0.87276 | 278330 | 12163.021 | 0.80046 | 0.028222
50 | experiment | experiment | SDS | TTAB | 0.67809 | 10.4979 | SDS_dilution_1 | 4 | 33.9043 | TTAB_stock | 50 | 41.9916 | 124.1041 | 0 |  | 5 | 1 | 0.2658 | 92946 | 119119 | 0.78028 | 106032.5 | 28183.4385 | 0.30494 | 0.065395
51 | experiment | experiment | SDS | TTAB | 0.16629 | 7.5206 | SDS_dilution_3 | 0.7 | 47.5104 | TTAB_stock | 50 | 30.0826 | 122.407 | 0 |  | 5 | 1 | 0.0391 | 180834 | 214777 | 0.84196 | 197805.5 | 7734.1951 | 0.56887 | 0.017946
52 | experiment | experiment | SDS | TTAB | 2.6365 | 0.24931 | SDS_dilution_0 | 10 | 52.7291 | TTAB_dilution_3 | 0.7 | 71.2319 | 76.0389 | 0 |  | 5 | 1 | 0.0481 | 176351 | 203021 | 0.86863 | 189686 | 9123.8966 | 0.54552 | 0.021171
53 | experiment | experiment | SDS | TTAB | 2.5338 | 0.69997 | SDS_dilution_0 | 10 | 50.6765 | TTAB_dilution_1 | 4 | 34.9985 | 114.3249 | 0 |  | 5 | 1 | 0.1707 | 85460 | 102049 | 0.83744 | 93754.5 | 16003.8931 | 0.26963 | 0.037135
54 | experiment | experiment | SDS | TTAB | 0.015354 | 1.3857 | SDS_dilution_5 | 0.1 | 30.7088 | TTAB_dilution_1 | 4 | 69.2855 | 100.0058 | 0 |  | 5 | 1 | 0.0384 | 240916 | 276276 | 0.87201 | 258596 | 9930.0864 | 0.7437 | 0.023041
55 | experiment | experiment | SDS | TTAB | 8.6763 | 21.9703 | SDS_stock | 50 | 34.7051 | TTAB_stock | 50 | 87.8813 | 77.4137 | 0 |  | 5 | 1 | 2.3041 | 20096 | 25654 | 0.78335 | 22875 | 52706.2875 | 0.065787 | 0.1223
56 | experiment | experiment | SDS | TTAB | 0.43123 | 14.0834 | SDS_dilution_2 | 1.5 | 57.497 | TTAB_stock | 50 | 56.3335 | 86.1696 | 0 |  | 5 | 1 | 0.0386 | 244222 | 308699 | 0.79113 | 276460.5 | 10671.3753 | 0.79508 | 0.024761
57 | experiment | experiment | SDS | TTAB | 0.46317 | 9.1722 | SDS_dilution_2 | 1.5 | 61.7567 | TTAB_stock | 50 | 36.6888 | 101.5545 | 0 |  | 5 | 1 | 0.0433 | 225250 | 282325 | 0.79784 | 253787.5 | 10988.9987 | 0.72987 | 0.025498
58 | experiment | experiment | SDS | TTAB | 0.74588 | 16.6391 | SDS_dilution_1 | 4 | 37.2941 | TTAB_stock | 50 | 66.5564 | 96.1495 | 0 |  | 5 | 1 | 0.0393 | 226264 | 281452 | 0.80392 | 253858 | 9976.6194 | 0.73008 | 0.023149
59 | experiment | experiment | SDS | TTAB | 19.9734 | 13.972 | SDS_stock | 50 | 79.8935 | TTAB_stock | 50 | 55.8879 | 64.2186 | 0 |  | 5 | 1 | 2.6776 | 48703 | 68792 | 0.70797 | 58747.5 | 157302.306 | 0.16895 | 0.365
60 | experiment | experiment | SDS | TTAB | 0.91693 | 0.37977 | SDS_dilution_1 | 4 | 45.8466 | TTAB_dilution_2 | 1.5 | 50.6367 | 103.5167 | 0 |  | 5 | 1 | 0.0898 | 183151 | 212638 | 0.86133 | 197894.5 | 17770.9261 | 0.56913 | 0.041235
61 | experiment | experiment | SDS | TTAB | 0.011265 | 5.2609 | SDS_dilution_5 | 0.1 | 22.53 | TTAB_stock | 50 | 21.0437 | 156.4263 | 0 |  | 5 | 1 | 0.0381 | 169516 | 194714 | 0.87059 | 182115 | 6938.5815 | 0.52375 | 0.0161
62 | experiment | experiment | SDS | TTAB | 0.76386 | 8.1422 | SDS_dilution_1 | 4 | 38.1932 | TTAB_stock | 50 | 32.5689 | 129.2379 | 0 |  | 5 | 1 | 0.0609 | 185585 | 234835 | 0.79028 | 210210 | 12801.789 | 0.60455 | 0.029705
63 | experiment | experiment | SDS | TTAB | 0.90968 | 0.78852 | SDS_dilution_1 | 4 | 45.484 | TTAB_dilution_1 | 4 | 39.4259 | 115.0902 | 0 |  | 5 | 1 | 0.2712 | 102542 | 124914 | 0.8209 | 113728 | 30843.0336 | 0.32707 | 0.071567
64 | experiment | experiment | SDS | TTAB | 1.6372 | 8.8854 | SDS_dilution_1 | 4 | 81.8589 | TTAB_stock | 50 | 35.5418 | 82.5993 | 0 |  | 5 | 1 | 0.1438 | 95612 | 123347 | 0.77515 | 109479.5 | 15743.1521 | 0.31485 | 0.03653
65 | experiment | experiment | SDS | TTAB | 13.3219 | 0.48578 | SDS_stock | 50 | 53.2875 | TTAB_dilution_2 | 1.5 | 64.7703 | 81.9422 | 0 |  | 5 | 1 | 0.0395 | 245377 | 313455 | 0.78281 | 279416 | 11036.932 | 0.80358 | 0.02561
66 | experiment | experiment | SDS | TTAB | 13.972 | 21.4531 | SDS_stock | 50 | 55.8879 | TTAB_stock | 50 | 85.8124 | 58.2997 | 0 |  | 5 | 1 | 2.7359 | 23894 | 31627 | 0.75549 | 27760.5 | 75949.952 | 0.079837 | 0.17623
67 | experiment | experiment | SDS | TTAB | 5.0161 | 0.21611 | SDS_stock | 50 | 20.0645 | TTAB_dilution_3 | 0.7 | 61.7443 | 118.1911 | 0 |  | 5 | 1 | 0.0404 | 131186 | 143711 | 0.91285 | 137448.5 | 5552.9194 | 0.39529 | 0.012885
68 | experiment | experiment | SDS | TTAB | 0.30893 | 7.1707 | SDS_dilution_3 | 0.7 | 88.2655 | TTAB_stock | 50 | 28.6829 | 83.0516 | 0 |  | 5 | 1 | 0.0411 | 225714 | 279608 | 0.80725 | 252661 | 10384.3671 | 0.72663 | 0.024095
69 | experiment | experiment | SDS | TTAB | 4.0481 | 0.33182 | SDS_dilution_0 | 10 | 80.9623 | TTAB_dilution_2 | 1.5 | 44.2422 | 74.7955 | 0 |  | 5 | 1 | 0.0542 | 161147 | 182890 | 0.88111 | 172018.5 | 9323.4027 | 0.49471 | 0.021634
70 | experiment | experiment | SDS | TTAB | 0.76386 | 20.0263 | SDS_dilution_1 | 4 | 38.1932 | TTAB_stock | 50 | 80.1052 | 81.7016 | 0 |  | 5 | 1 | 0.0396 | 269353 | 345828 | 0.77886 | 307590.5 | 12180.5838 | 0.88461 | 0.028263
71 | experiment | experiment | SDS | TTAB | 5.1371 | 0.56042 | SDS_stock | 50 | 20.5483 | TTAB_dilution_2 | 1.5 | 74.7229 | 104.7288 | 0 |  | 5 | 1 | 0.0552 | 156693 | 182163 | 0.86018 | 169428 | 9352.4256 | 0.48726 | 0.021701
72 | experiment | experiment | SDS | TTAB | 8.0778 | 0.054273 | SDS_stock | 50 | 32.3113 | TTAB_dilution_4 | 0.3 | 36.1819 | 131.5068 | 0 |  | 5 | 1 | 0.0382 | 218000 | 262836 | 0.82941 | 240418 | 9183.9676 | 0.69142 | 0.02131
73 | experiment | experiment | SDS | TTAB | 7.0019 | 0.23212 | SDS_stock | 50 | 28.0076 | TTAB_dilution_3 | 0.7 | 66.3187 | 105.6737 | 0 |  | 5 | 1 | 0.0396 | 191790 | 233024 | 0.82305 | 212407 | 8411.3172 | 0.61087 | 0.019517
74 | experiment | experiment | SDS | TTAB | 0.16237 | 0.28762 | SDS_dilution_3 | 0.7 | 46.3919 | TTAB_dilution_3 | 0.7 | 82.1773 | 71.4307 | 0 |  | 5 | 1 | 0.053 | 251297 | 291987 | 0.86064 | 271642 | 14397.026 | 0.78122 | 0.033406
75 | experiment | experiment | SDS | TTAB | 2.4546 | 3.1648 | SDS_dilution_0 | 10 | 49.0921 | TTAB_dilution_0 | 10 | 63.2954 | 87.6125 | 0 |  | 5 | 1 | 0.5761 | 32052 | 41054 | 0.78073 | 36553 | 21058.1833 | 0.10512 | 0.048862
76 | experiment | experiment | SDS | TTAB | 6.519 | 0.1744 | SDS_stock | 50 | 26.0758 | TTAB_dilution_3 | 0.7 | 49.8289 | 124.0953 | 0 |  | 5 | 1 | 0.0403 | 161656 | 188403 | 0.85803 | 175029.5 | 7053.6889 | 0.50337 | 0.016367
77 | experiment | experiment | SDS | TTAB | 5.3878 | 0.28085 | SDS_stock | 50 | 21.551 | TTAB_dilution_3 | 0.7 | 80.2428 | 98.2062 | 0 |  | 5 | 1 | 0.0441 | 165067 | 196393 | 0.84049 | 180730 | 7970.193 | 0.51977 | 0.018494
78 | experiment | experiment | SDS | TTAB | 7.641 | 1.1272 | SDS_stock | 50 | 30.5642 | TTAB_dilution_1 | 4 | 56.3605 | 113.0753 | 0 |  | 5 | 1 | 0.1228 | 94515 | 119090 | 0.79364 | 106802.5 | 13115.347 | 0.30716 | 0.030432
79 | experiment | experiment | SDS | TTAB | 6.2156 | 0.42108 | SDS_stock | 50 | 24.8625 | TTAB_dilution_2 | 1.5 | 56.1434 | 118.9941 | 0 |  | 5 | 1 | 0.0495 | 148538 | 169236 | 0.8777 | 158887 | 7864.9065 | 0.45695 | 0.018249
80 | experiment | experiment | SDS | TTAB | 4.7827 | 16.9055 | SDS_stock | 50 | 19.131 | TTAB_stock | 50 | 67.6219 | 113.2471 | 0 |  | 5 | 1 | 0.0399 | 222826 | 282718 | 0.78816 | 252772 | 10085.6028 | 0.72695 | 0.023402
81 | experiment | experiment | SDS | TTAB | 18.4486 | 18.4486 | SDS_stock | 50 | 73.7945 | TTAB_stock | 50 | 73.7945 | 52.4111 | 0 |  | 5 | 1 | 2.8398 | 45634 | 64453 | 0.70802 | 55043.5 | 156312.5313 | 0.1583 | 0.3627
82 | experiment | experiment | SDS | TTAB | 21.9703 | 8.6763 | SDS_stock | 50 | 87.8813 | TTAB_stock | 50 | 34.7051 | 77.4137 | 0 |  | 5 | 1 | 2.4272 | 47018 | 64931 | 0.72412 | 55974.5 | 135861.3064 | 0.16098 | 0.31525
83 | experiment | experiment | SDS | TTAB | 9.7738 | 0.018578 | SDS_stock | 50 | 39.0953 | TTAB_dilution_5 | 0.1 | 37.1563 | 123.7485 | 0 |  | 5 | 1 | 0.0389 | 284803 | 356775 | 0.79827 | 320789 | 12478.6921 | 0.92256 | 0.028955
84 | experiment | experiment | SDS | TTAB | 6.6761 | 14.0834 | SDS_stock | 50 | 26.7045 | TTAB_stock | 50 | 56.3335 | 116.9621 | 0 |  | 5 | 1 | 1.7025 | 22083 | 27783 | 0.79484 | 24933 | 42448.4325 | 0.071705 | 0.098495
85 | experiment | experiment | SDS | TTAB | 4.898 | 11.6396 | SDS_stock | 50 | 19.5922 | TTAB_stock | 50 | 46.5582 | 133.8496 | 0 |  | 5 | 1 | 1.3135 | 31398 | 41473 | 0.75707 | 36435.5 | 47858.0292 | 0.10479 | 0.11105
86 | experiment | experiment | SDS | TTAB | 5.1371 | 20.2931 | SDS_stock | 50 | 20.5483 | TTAB_stock | 50 | 81.1725 | 98.2792 | 0 |  | 5 | 1 | 1.6304 | 27393 | 35439 | 0.77296 | 31416 | 51220.6464 | 0.09035 | 0.11885
87 | experiment | experiment | SDS | TTAB | 3.293 | 17.3131 | SDS_dilution_0 | 10 | 65.8591 | TTAB_stock | 50 | 69.2522 | 64.8887 | 0 |  | 5 | 1 | 0.9183 | 42326 | 56315 | 0.75159 | 49320.5 | 45291.0151 | 0.14184 | 0.10509
88 | experiment | experiment | SDS | TTAB | 3.4536 | 13.3219 | SDS_dilution_0 | 10 | 69.073 | TTAB_stock | 50 | 53.2875 | 77.6396 | 0 |  | 5 | 1 | 0.8602 | 37557 | 50442 | 0.74456 | 43999.5 | 37848.3699 | 0.12654 | 0.087822
89 | experiment | experiment | SDS | TTAB | 8.6076 | 0.53012 | SDS_stock | 50 | 34.4306 | TTAB_dilution_2 | 1.5 | 70.6826 | 94.8869 | 0 |  | 5 | 1 | 0.041 | 202777 | 254728 | 0.79605 | 228752.5 | 9378.8525 | 0.65787 | 0.021762
90 | experiment | experiment | SDS | TTAB | 7.4021 | 18.5957 | SDS_stock | 50 | 29.6086 | TTAB_stock | 50 | 74.3828 | 96.0086 | 0 |  | 5 | 1 | 1.9348 | 23245 | 29819 | 0.77954 | 26532 | 51334.1136 | 0.076304 | 0.11911
91 | experiment | experiment | SDS | TTAB | 8.6076 | 0.39831 | SDS_stock | 50 | 34.4306 | TTAB_dilution_2 | 1.5 | 53.1077 | 112.4617 | 0 |  | 5 | 1 | 0.0416 | 226928 | 287554 | 0.78917 | 257241 | 10701.2256 | 0.73981 | 0.024831
92 | experiment | experiment | SDS | TTAB | 8.0778 | 0.087399 | SDS_stock | 50 | 32.3113 | TTAB_dilution_4 | 0.3 | 58.2662 | 109.4225 | 0 |  | 5 | 1 | 0.0391 | 177630 | 210305 | 0.84463 | 193967.5 | 7584.1293 | 0.55784 | 0.017598
93 | experiment | experiment | SDS | TTAB | 4.0481 | 2.9936 | SDS_dilution_0 | 10 | 80.9623 | TTAB_dilution_0 | 10 | 59.873 | 59.1647 | 0 |  | 5 | 1 | 0.8265 | 45955 | 62420 | 0.73622 | 54187.5 | 44785.9688 | 0.15584 | 0.10392
94 | experiment | experiment | SDS | TTAB | 0.88826 | 13.6792 | SDS_dilution_1 | 4 | 44.4132 | TTAB_stock | 50 | 54.7168 | 100.8699 | 0 |  | 5 | 1 | 0.0621 | 204321 | 258444 | 0.79058 | 231382.5 | 14368.8533 | 0.66544 | 0.033341
95 | experiment | experiment | SDS | TTAB | 1.2598 | 1.3531 | SDS_dilution_1 | 4 | 62.9879 | TTAB_dilution_1 | 4 | 67.6544 | 69.3577 | 0 |  | 5 | 1 | 0.3457 | 57254 | 73297 | 0.78112 | 65275.5 | 22565.7404 | 0.18773 | 0.05236