## complete_experiment_results
wellplate_index | well_type | control_type | surf_A | surf_B | surf_A_conc_mm | surf_B_conc_mm | substock_A_name | substock_A_conc_mm | surf_A_volume_ul | substock_B_name | substock_B_conc_mm | surf_B_volume_ul | water_volume_ul | buffer_volume_ul | buffer_used | pyrene_volume_ul | replicate | turbidity_600 | fluorescence_334_373 | fluorescence_334_384 | ratio
0 | control | surfactant_A_stock | SDS | TTAB | 50 |  | SDS_stock | 50 | 200 |  |  | 0 | 0 | 0 |  | 5 | 1 | 0.0411 | 79480 | 75710 | 1.0498
1 | control | surfactant_B_stock | SDS | TTAB |  | 50 |  |  | 0 | TTAB_stock | 50 | 200 | 0 | 0 |  | 5 | 1 | 0.0379 | 202308 | 255887 | 0.79061
2 | control | water_blank | SDS | TTAB |  |  |  |  | 0 |  |  | 0 | 200 | 0 |  | 5 | 1 | 0.0388 | 314708 | 367783 | 0.85569
3 | control | cmc_SDS_1 | SDS | TTAB | 2.8667 |  | SDS_dilution_1 | 4 | 143.3333 |  |  | 0 | 56.6667 | 0 |  | 5 | 1 | 0.0393 | 286357 | 332265 | 0.86183
4 | control | cmc_SDS_2 | SDS | TTAB | 4.6357 |  | SDS_dilution_0 | 10 | 92.7145 |  |  | 0 | 107.2855 | 0 |  | 5 | 1 | 0.0393 | 253213 | 290569 | 0.87144
5 | control | cmc_SDS_3 | SDS | TTAB | 6.5346 |  | SDS_dilution_0 | 10 | 130.6917 |  |  | 0 | 69.3083 | 0 |  | 5 | 1 | 0.0382 | 236588 | 272849 | 0.8671
6 | control | cmc_SDS_4 | SDS | TTAB | 8.0293 |  | SDS_dilution_0 | 10 | 160.5863 |  |  | 0 | 39.4137 | 0 |  | 5 | 1 | 0.0387 | 229265 | 271922 | 0.84313
7 | control | cmc_SDS_5 | SDS | TTAB | 9.2112 |  | SDS_dilution_0 | 10 | 184.225 |  |  | 0 | 15.775 | 0 |  | 5 | 1 | 0.0391 | 227010 | 279400 | 0.81249
8 | control | cmc_SDS_6 | SDS | TTAB | 11.3182 |  | SDS_stock | 50 | 45.2729 |  |  | 0 | 154.7271 | 0 |  | 5 | 1 | 0.0408 | 254596 | 324785 | 0.78389
9 | control | cmc_SDS_7 | SDS | TTAB | 15.9544 |  | SDS_stock | 50 | 63.8174 |  |  | 0 | 136.1826 | 0 |  | 5 | 1 | 0.0377 | 241749 | 306542 | 0.78863
10 | control | cmc_SDS_8 | SDS | TTAB | 25.8 |  | SDS_stock | 50 | 103.2 |  |  | 0 | 96.8 | 0 |  | 5 | 1 | 0.0384 | 236586 | 303357 | 0.77989
11 | control | cmc_TTAB_1 | SDS | TTAB |  | 1.2567 |  |  | 0 | TTAB_dilution_2 | 1.5 | 167.5556 | 32.4444 | 0 |  | 5 | 1 | 0.038 | 225308 | 254815 | 0.8842
12 | control | cmc_TTAB_2 | SDS | TTAB |  | 2.0322 |  |  | 0 | TTAB_dilution_1 | 4 | 101.6086 | 98.3914 | 0 |  | 5 | 1 | 0.0387 | 186650 | 206709 | 0.90296
13 | control | cmc_TTAB_3 | SDS | TTAB |  | 2.8646 |  |  | 0 | TTAB_dilution_1 | 4 | 143.229 | 56.771 | 0 |  | 5 | 1 | 0.0378 | 162930 | 179213 | 0.90914
14 | control | cmc_TTAB_4 | SDS | TTAB |  | 3.5198 |  |  | 0 | TTAB_dilution_1 | 4 | 175.9913 | 24.0087 | 0 |  | 5 | 1 | 0.0378 | 147002 | 161875 | 0.90812
15 | control | cmc_TTAB_5 | SDS | TTAB |  | 4.038 |  |  | 0 | TTAB_dilution_0 | 10 | 80.7591 | 119.2409 | 0 |  | 5 | 1 | 1.5906 | 142583 | 158146 | 0.90159
16 | control | cmc_TTAB_6 | SDS | TTAB |  | 4.9616 |  |  | 0 | TTAB_dilution_0 | 10 | 99.232 | 100.768 | 0 |  | 5 | 1 | 0.0466 | 167754 | 199936 | 0.83904
17 | control | cmc_TTAB_7 | SDS | TTAB |  | 6.9939 |  |  | 0 | TTAB_dilution_0 | 10 | 139.8788 | 60.1212 | 0 |  | 5 | 1 | 0.0382 | 186073 | 227422 | 0.81818
18 | control | cmc_TTAB_8 | SDS | TTAB |  | 11.31 |  |  | 0 | TTAB_stock | 50 | 45.24 | 154.76 | 0 |  | 5 | 1 | 0.0387 | 192450 | 235637 | 0.81672
19 | experiment | experiment | SDS | TTAB | 0.01 | 0.01 | SDS_dilution_5 | 0.1 | 20 | TTAB_dilution_5 | 0.1 | 20 | 160 | 0 |  | 5 | 1 | 0.0406 | 247533 | 282462 | 0.87634
20 | experiment | experiment | SDS | TTAB | 0.01 | 0.068872 | SDS_dilution_5 | 0.1 | 20 | TTAB_dilution_3 | 0.7 | 19.6778 | 160.3222 | 0 |  | 5 | 1 | 0.0401 | 224085 | 253625 | 0.88353
21 | experiment | experiment | SDS | TTAB | 0.01 | 0.47434 | SDS_dilution_5 | 0.1 | 20 | TTAB_dilution_1 | 4 | 23.7171 | 156.2829 | 0 |  | 5 | 1 | 0.038 | 223125 | 250597 | 0.89037
22 | experiment | experiment | SDS | TTAB | 0.01 | 3.2669 | SDS_dilution_5 | 0.1 | 20 | TTAB_stock | 50 | 13.0676 | 166.9324 | 0 |  | 5 | 1 | 0.0428 | 152012 | 166474 | 0.91313
23 | experiment | experiment | SDS | TTAB | 0.01 | 22.5 | SDS_dilution_5 | 0.1 | 20 | TTAB_stock | 50 | 90 | 90 | 0 |  | 5 | 1 | 0.0381 | 195244 | 240903 | 0.81047
24 | experiment | experiment | SDS | TTAB | 0.068872 | 0.01 | SDS_dilution_3 | 0.7 | 19.6778 | TTAB_dilution_5 | 0.1 | 20 | 160.3222 | 0 |  | 5 | 1 | 0.0391 | 237861 | 267203 | 0.89019
25 | experiment | experiment | SDS | TTAB | 0.068872 | 0.068872 | SDS_dilution_3 | 0.7 | 19.6778 | TTAB_dilution_3 | 0.7 | 19.6778 | 160.6443 | 0 |  | 5 | 1 | 0.0795 | 206512 | 236697 | 0.87247
26 | experiment | experiment | SDS | TTAB | 0.068872 | 0.47434 | SDS_dilution_3 | 0.7 | 19.6778 | TTAB_dilution_1 | 4 | 23.7171 | 156.6051 | 0 |  | 5 | 1 | 0.0431 | 203259 | 228129 | 0.89098
27 | experiment | experiment | SDS | TTAB | 0.068872 | 3.2669 | SDS_dilution_3 | 0.7 | 19.6778 | TTAB_stock | 50 | 13.0676 | 167.2545 | 0 |  | 5 | 1 | 0.061 | 124154 | 138702 | 0.89511
28 | experiment | experiment | SDS | TTAB | 0.068872 | 22.5 | SDS_dilution_3 | 0.7 | 19.6778 | TTAB_stock | 50 | 90 | 90.3222 | 0 |  | 5 | 1 | 0.0393 | 195492 | 243469 | 0.80294
29 | experiment | experiment | SDS | TTAB | 0.47434 | 0.01 | SDS_dilution_1 | 4 | 23.7171 | TTAB_dilution_5 | 0.1 | 20 | 156.2829 | 0 |  | 5 | 1 | 0.0393 | 238778 | 268842 | 0.88817
30 | experiment | experiment | SDS | TTAB | 0.47434 | 0.068872 | SDS_dilution_1 | 4 | 23.7171 | TTAB_dilution_3 | 0.7 | 19.6778 | 156.6051 | 0 |  | 5 | 1 | 0.043 | 230527 | 261712 | 0.88084
31 | experiment | experiment | SDS | TTAB | 0.47434 | 0.47434 | SDS_dilution_1 | 4 | 23.7171 | TTAB_dilution_1 | 4 | 23.7171 | 152.5658 | 0 |  | 5 | 1 | 0.4479 | 116962 | 141047 | 0.82924
32 | experiment | experiment | SDS | TTAB | 0.47434 | 3.2669 | SDS_dilution_1 | 4 | 23.7171 | TTAB_stock | 50 | 13.0676 | 163.2153 | 0 |  | 5 | 1 | 0.0726 | 122329 | 139617 | 0.87618
33 | experiment | experiment | SDS | TTAB | 0.47434 | 22.5 | SDS_dilution_1 | 4 | 23.7171 | TTAB_stock | 50 | 90 | 86.2829 | 0 |  | 5 | 1 | 0.0383 | 199331 | 246909 | 0.80731
34 | experiment | experiment | SDS | TTAB | 3.2669 | 0.01 | SDS_stock | 50 | 13.0676 | TTAB_dilution_5 | 0.1 | 20 | 166.9324 | 0 |  | 5 | 1 | 0.0384 | 184673 | 204969 | 0.90098
35 | experiment | experiment | SDS | TTAB | 3.2669 | 0.068872 | SDS_stock | 50 | 13.0676 | TTAB_dilution_3 | 0.7 | 19.6778 | 167.2545 | 0 |  | 5 | 1 | 0.0405 | 155069 | 169946 | 0.91246
36 | experiment | experiment | SDS | TTAB | 3.2669 | 0.47434 | SDS_stock | 50 | 13.0676 | TTAB_dilution_1 | 4 | 23.7171 | 163.2153 | 0 |  | 5 | 1 | 0.0988 | 114786 | 130048 | 0.88264
37 | experiment | experiment | SDS | TTAB | 3.2669 | 3.2669 | SDS_stock | 50 | 13.0676 | TTAB_stock | 50 | 13.0676 | 173.8647 | 0 |  | 5 | 1 | 0.754 | 43981 | 59703 | 0.73666
38 | experiment | experiment | SDS | TTAB | 3.2669 | 22.5 | SDS_stock | 50 | 13.0676 | TTAB_stock | 50 | 90 | 96.9324 | 0 |  | 5 | 1 | 1.0075 | 35217 | 45103 | 0.78081
39 | experiment | experiment | SDS | TTAB | 22.5 | 0.01 | SDS_stock | 50 | 90 | TTAB_dilution_5 | 0.1 | 20 | 90 | 0 |  | 5 | 1 | 0.0387 | 243064 | 307523 | 0.79039
40 | experiment | experiment | SDS | TTAB | 22.5 | 0.068872 | SDS_stock | 50 | 90 | TTAB_dilution_3 | 0.7 | 19.6778 | 90.3222 | 0 |  | 5 | 1 | 0.0383 | 238410 | 303793 | 0.78478
41 | experiment | experiment | SDS | TTAB | 22.5 | 0.47434 | SDS_stock | 50 | 90 | TTAB_dilution_1 | 4 | 23.7171 | 86.2829 | 0 |  | 5 | 1 | 0.0382 | 238177 | 302993 | 0.78608
42 | experiment | experiment | SDS | TTAB | 22.5 | 3.2669 | SDS_stock | 50 | 90 | TTAB_stock | 50 | 13.0676 | 96.9324 | 0 |  | 5 | 1 | 1.2242 | 50053 | 66870 | 0.74851
43 | experiment | experiment | SDS | TTAB | 22.5 | 22.5 | SDS_stock | 50 | 90 | TTAB_stock | 50 | 90 | 20 | 0 |  | 5 | 1 | 2.9722 | 56028 | 80021 | 0.70017